## Bill of Materials-Mazda3_IC_MIT
Designator | Comment | Description | Footprint | Part Number | Quantity | Manufacturer1 | Manufacturer1 Part Number
C1, C2, C4, C8, C11, C12, C13, C14, C15, C16 | 100nF | Non-polarised capacitor | CAPC1608X87N | CC0603_100NF_50V_10%_X5R | 10 | TDK | C1608X5R1H104K080AA
C3 | 22pF | Non-polarised capacitor | CAPC1608X87N | CC0603_22PF_50V_5%_NP0 | 1 | PHYCOMP | 223886715229
C5, C6 | 22uF | Non-polarised capacitor | CAPC2012X135N | CC0805_22UF_25V_20%_X6S | 2 | Samsung | CL21X226MAYNNWE
C7 | 2.2uF | Non-polarised capacitor | CAPC1608X90N | CC0603_2.2UF_10V_20%_X7R | 1 | TAIYO YUDEN | LMK107B7225MA-T
C9 | 4.7uF | Non-polarised capacitor | CAPC1608X87N | CC0603_4.7UF_6.3V_10%_X5R | 1 | PHYCOMP | 225520613672
C10 | 1uF | Non-polarised capacitor | CAPC1608X87N | CC0603_1UF_16V_10%_X7R | 1 | YAGEO PHYCOMP | 223878615663
D1 | SMBJ17A | Zener Diode | DIOM5336X265N | SMBJ17A | 1 | FAIRCHILD SEMICONDUCTOR | SMBJ17A
F1 | 200mA-24V | Fuse | FUSR_LITTELFUSE_0805L010 | 0805L020/24YR | 1 | LITTELFUSE | 0805L020/24YR
IC1, IC2 | SN65HVD230DR | 3.3V CAN Bus Transceiver | SOIC127P600X175-8N | SN65HVD230DR | 2 | TEXAS INSTRUMENTS | SN65HVD230DR
IC3 | MPM3612GLQ-P |  | LGA10 | MPM3612GLQ-P | 1 | MPS | MPM3612GLQ-P
J1 | Header 12 | Connector 12 Male | SAMTEC_TSW-106-23-L-D | SAMTEC_TSW-106-23-L-D | 1 | SAMTEC | TSW-106-23-L-D
J2 | Header 2 | Connector 2 Male | SAMTEC_TSW-101-23-L-D | SAMTEC_TSW-101-23-L-D | 1 | SAMTEC | TSW-101-23-L-D
LD1, LD2, LD3 | Green | LED Green 1C 2A | LED_KINGBRIGHT_KPH-1608CGCK | LED_KINGBRIGHT_KPH-1608CGCK | 3 | KINGBRIGHT | KPH-1608CGCK
OSC1 | 8MHz | Oscillator 4 pins 1=S\T\ 2=GND 3=OUT 4=VDD | OSC_MICROCHIP_CDFN2520-4LD-PL-1 | OSC_8MHZ_MICROCHIP_DSC1003DL2-008.0000 | 1 | MICROCHIP TECHNOLOGY | DSC1003DL2-008.0000
R1, R2 | 120 | Resistor - 1% | RESC3216X65N | R1206_120R_1%_0.25W_100PPM | 2 | NIC COMPONENT | NRC12F1200TRF
R3, R4, R5 | Undefined | Resistor | RESC1608X55N | R0603_NO-VALUE | 3 |  | Undefined
R6, R7, R8, R10, R15, R16, R17, R18, R19 | 0 | Resistor | RESC1608X55N | R0603_0R_JUMPER | 9 | NIC COMPONENT | NRC06Z0
R9, R11, R20, R21, R22, R23 | 10k | Resistor - 1% | RESC1608X55N | R0603_10K_1%_0.1W_100PPM | 6 | NIC COMPONENT | NRC06F1002TRF
R12, R13 | 1M | Resistor - 1% | RESC1608X55N | R0603_1M_1%_0.1W_100PPM | 2 | NIC COMPONENT | NRC06F1004TRF
R14 | 220k | Resistor - 1% | RESC1608X55N | R0603_220K_1%_0.1W_100PPM | 1 | NIC COMPONENT | NRC06F2203TRF
U1 | STM32F446RE | Arm® Cortex®-M4 core with DSP and FPU, 512 Kbytes Flash, 180 MHz CPU, ART Accelerator, Dual QSPI | STM-LQFP64_N | STM32F446RE | 1 | STMicroelectronics | STM32F446RET7